## Sheet1
1007.3341
145.8415
[26 empty] | 8 | 240
Fcu footing (Mpa) | [6 empty] | 30 |  |  |  | qall (KN/m²) | [6 empty] | 200 |  |  | P D.L. (KN) |  |  |  | 1181.17 | 12
[26 empty] | 14 |  |  | Dimensions |  |  |  |  | Reinforcement
Fcu column (Mpa) | [6 empty] | 30 |  |  |  | γs (KN/m³) | [6 empty] | 15 |  |  | P L.L. (KN) |  |  |  | 0 | 16 |  |  | L (m) | B (m) | h (m) |  |  | Long steel |  | Short steel
[26 empty] | 18 |  |  | 2.55 m | 2.35 m | 0.60 m |  |  | 10 | Ø20 | 11 |  | Ø20
Fy rft. (Mpa) | [6 empty] | 240 |  |  |  | Foundation depth (m) | [6 empty] | 0 |  |  | Column length (m) |  |  |  | 0.4 | 20 | [7 empty] | 4.255319149 |  |  | 4.31372549
[26 empty] | 22 |  | Check of wide beam shear |  |  | #REF! | #REF! | #REF!
Concrete cover (mm) | [6 empty] | 70 |  |  |  | footing thickness (mm) | [6 empty] | 600 |  |  | Column width (m) |  |  |  | 0.2 | 20 |  | Check of two way shear (punching) |  |  | #REF!
[26 empty] | 22 |  | Check of reinforcement development |  |  | #REF!
Ø short bars | [6 empty] | 20 | [13 empty] | Ø column bars |  |  |  | 16 | 25 |  | Check of dowels development |  |  | #REF!
28
Ø long bars | [6 empty] | 20 | [13 empty] | Ø column dowels |  |  |  | 16
|  | Project : | [18 empty] | Date : |  |  | 28-Jun-2026
|  | Footing No : | [18 empty] | Code : |  |  | ACI 318-08
Given Data
|  | Materials informations | [9 empty] | Columnn informations | [8 empty] | Soil informations
|  | Fcu footing = 30 Mpa | [9 empty] | D.L. = 1181.17 KN | [8 empty] | qall = 200.0 KN/m²
|  | Fcu column = 30 Mpa | [9 empty] | L.L. = 0.00 KN | [8 empty] | γs = 15.0 KN/m³
|  | Fy = 280 Mpa | [9 empty] | a = 0.40 m | [8 empty] | Df = 0.00 m
|  | Cc = 70 mm | [9 empty] | b = 0.20 m | [8 empty] | h = 600 mm
Design Procedure
Determination of Footing dimensions
|  |  | Pо = P D.L. + P L.L. = | [5 empty] | 1181.2 KN
|  |  | γa = ( γc + γs )/2 = | [5 empty] | 20.0 KN/m³
|  |  | qna = qall - γa Df = | [5 empty] | 200.0 KN/m²
|  |  | A = Pо / qna = |  |  |  |  | 5.91 m² | [15 empty] | 15.2.2
L = 2.55 m
B = 2.35 m
|  |  | Af = LB = |  |  | 5.99 m²
|  |  | qact = Pо / Af = |  |  |  |  | 197.1 KN/m² | [7 empty] | < qna ….. safe
Determination of Ultimate design forces
|  |  | Pu = 1.2 P D.L. + 1.6 P L.L. = | [7 empty] | 1653.6 KN | [12 empty] | Eq. (9-2)
|  |  | qs = Pu / Af = |  |  |  |  | 276.0 KN/m² | [15 empty] | 15.2.1
|  |  | Assume footing thickness ( h ) = | [9 empty] | 600 mm
|  |  | Then effective footing depth ( d ) = h - Cc - Ø = | [13 empty] | 510 mm
Check of wide beam action
|  |  | f = 0.75 | [20 empty] | 9.3.2.3
|  |  | Vu = qs B ( L/2 - a/2 - d ) = | [7 empty] | 366.4 KN
|  |  | fVn = f 0.17 B d = | [7 empty] | 848.4 KN | [5 empty] | > Vu ….. safe | [6 empty] | Eq. (11-3)
|  |  | Vu = qs L ( B/2 - b/2 - d ) = | [7 empty] | 397.6 KN
|  |  | fVn = f 0.17 L d = | [7 empty] | 920.6 KN | [5 empty] | > Vu ….. safe | [6 empty] | Eq. (11-3)
Check of two way action
|  |  | bo = 2 (a + b + 2d) = | [5 empty] | 3.24 m
|  |  | β = a / b = |  |  | 2.00
|  |  | 40 |  |  | interior column
|  |  | fVn |  |  | = the minimum of [ | [5 empty] | 0.17 (1 +2/β) | [5 empty] | = | 0.34 |  |  |  |  | Eq. (11-31)
[12 empty] | 0.083 (αs d / bo) + 2 | [5 empty] | = | 0.5225925926 |  |  |  |  | Eq. (11-32)
|  |  | bo d | [8 empty] | 0.33 | [5 empty] | = | 0.33 |  | (governs) |  |  | Eq. (11-33)
|  |  | Vu = qs (LB - (a + d) (b + d)) = | [8 empty] | 1475.3 KN
|  |  | fVn = f * |  |  | 0.33 |  |  |  | bo d = |  | 2270.7 KN |  |  |  |  | > Vu ….. safe
Determination of footing reinforcement
|  |  | Assume tension controlled section ( f = 0.9 ) | [20 empty] | 9.3.2.1 , 10.3.4
|  |  | β₁ = |  | 0.85
|  |  | rmin = |  | 0.0018 | [18 empty] | 7.12.2.1
|  |  | rmax = |  | 0.75 |  | 0.85 f'c |  |  | β₁ | [ | 600 |  |  | ] | = | 0.03166801948
[7 empty] | fy |  |  |  |  | 600 + fy
Long direction
|  |  | Mu = qs B ( L - a )² /8 = | [6 empty] | 374.7 KN.m. | [13 empty] | 15.4.2
|  |  | Rn = |  | Mu |  |  | = | 0.6811401367
f B d²
|  |  | rreq = |  | 0.85 f'c |  |  | [ | [6 empty] | ] | = | 0.002474670765
fy
|  |  | rgross = rreq ( d / h ) = | [6 empty] | 0.00210347015 | [6 empty] | ρ > ρ min…...safe | [6 empty] | 7.12.2.1
|  |  | As = r B d = |  |  |  | 2965.9 mm²
|  |  | Use 10 |  |  | Ø20 |  | (As = |  | 3140.0 mm² )
|  |  | Bars spacing = |  |  |  |  | 243 mm | [8 empty] | < 450 mm…...safe | [6 empty] | 10.5.4
Short direction
|  |  | Mu = qs L ( B - b )² /8 = | [6 empty] | 406.6 KN.m. | [13 empty] | 15.4.2
|  |  | Rn = |  | Mu |  |  | = | 0.7378781739
f L d²
|  |  | rreq = |  | 0.85 f'c |  |  | [ | [6 empty] | ] | = | 0.002684744864
fy
|  |  | rgross = rreq ( d / h ) = | [6 empty] | 0.002282033134 | [6 empty] | ρ > ρ min…...safe | [6 empty] | 7.12.2.1
|  |  | As = r L d = |  |  |  | 3354.6 mm²
|  |  | Use 11 |  |  | Ø20 |  | (As = |  | 3454.0 mm² )
|  |  | Bars spacing = |  |  |  |  | 239 mm | [8 empty] | < 450 mm…...safe | [6 empty] | 10.5.4
|  |  | Distribute 11 |  |  |  | Ø20 |  | uniformaly over centered zone of width equal to footing short dimension
Check development of reinforcement
Long direction
|  |  | Ld = [ |  | fy |  |  | * | ψt ψe ψs |  |  |  | ] db | [10 empty] | Eq. (12-1)
[5 empty] | 1.1 λ |  |  |  | (Cb + Ktr)/db
|  |  | Cb = the minimum of [ | [6 empty] | clear cover |  |  |  | = | 70.0 mm |  |  | (governs) | [5 empty] | 12.2.3
[10 empty] | one half bar spacing | [5 empty] | = | 243.3 mm
Ktr = 0
|  |  | (Cb + Ktr) / db = |  |  |  |  | 3.5 |  | > 2.5 take it = 2.5
|  |  | ψt | = | 1 | ( bottom bars ) | [5 empty] | note ψt ψe = |  |  |  | 1 | < 1.7 | [6 empty] | 12.2.4 ( a )
|  |  | ψe | = | 1 | ( uncoated bars ) | [17 empty] | 12.2.4 ( b )
|  |  | ψs | = | 1 | ( Larger than No 22 bars ) | [17 empty] | 12.2.4 ( c )
|  |  | λ | = | 1 | ( normal weight concrete ) | [17 empty] | 12.2.4 ( d )
|  |  | Ld = [ |  | fy |  |  | * | ψt ψe ψs |  |  |  | ] db = |  | 415.7 mm | [8 empty] | Eq. (12-1)
[5 empty] | 1.1 λ |  |  |  | (Cb + Ktr)/db
|  |  | Lavailable = ( L - a ) /2 -Cc = | [7 empty] | 1005.0 mm | [5 empty] | »» reinforcement can be fully developed
Short direction
|  |  | Ld = [ |  | fy |  |  | * | ψt ψe ψs |  |  |  | ] db | [10 empty] | Eq. (12-1)
[5 empty] | 1.1 λ |  |  |  | (Cb + Ktr)/db
|  |  | Cb = the minimum of [ | [6 empty] | clear cover |  |  |  | = | 70.0 mm |  |  | (governs) | [5 empty] | 12.2.3
[10 empty] | one half bar spacing | [5 empty] | = | 239.0 mm
Ktr = 0
|  |  | (Cb + Ktr) / db = |  |  |  |  | 3.5 |  | > 2.5 take it = 2.5
|  |  | ψt | = | 1 | ( bottom bars ) | [5 empty] | note ψt ψe = |  |  |  | 1 | < 1.7 | [6 empty] | 12.2.4 ( a )
|  |  | ψe | = | 1 | ( uncoated bars ) | [17 empty] | 12.2.4 ( b )
|  |  | ψs | = | 1 | ( Larger than No 22 bars ) | [17 empty] | 12.2.4 ( c )
|  |  | λ | = | 1 | ( normal weight concrete ) | [17 empty] | 12.2.4 ( d )
|  |  | Ld = [ |  | fy |  |  | * | ψt ψe ψs |  |  |  | ] db = |  | 415.7 mm | [8 empty] | Eq. (12-1)
[5 empty] | 1.1 λ |  |  |  | (Cb + Ktr)/db
|  |  | Lavailable = ( B - b ) /2 -Cc = | [7 empty] | 1005.0 mm | [5 empty] | »» reinforcement can be fully developed
Check tensile strain (εt)
|  |  | a = | As fy |  |  | = | 879200 |  |  | = | 18.3 mm
|  |  |  | 0.85 f'c B |  |  |  | 47940
|  |  | C = | a | = | 21.6 mm
β₁
|  |  | εt | = ( | 0.003 |  | ) d | - 0.003 = |  |  | 0.0679 |  |  | > 0.005 section is tension controlled | [9 empty] | 10.3.4
C
Forces transfer at column footing interface
Bearing strengrh of footing
|  |  |  | f = 0.65 | [19 empty] | 9.3.2.4
|  |  |  | fPnb = f ( 0.85 f'cf A₁ ) | [19 empty] | 10.14.1
|  |  |  | A₁ = a b = |  |  | 80000.0 mm²
|  |  |  | A₂ = |  | 5992500.0 mm²
[6 empty] | = | 74.9 |  |  | > 2 take it = 2
|  |  |  | fPnb = |  | 2121.6 KN
Bearing strengrh of column
fPnb = f ( 0.85 f'cc A₁ )
|  |  |  | fPnb = |  | 1060.8 KN
fPnb = least of fPnb footing and fPnb column
|  |  |  | fPnb = |  | 1060.8 KN | [10 empty] | < Pu…… Calculate As
Determination of column dowels
|  |  | false | As = ( Pu - fPnb ) / f fy = | [7 empty] | 661.4 mm² | [11 empty] | 15.8.1.2
|  |  |  | Asmin = 0.005 A₁ = | [5 empty] | 400.0 mm² | [13 empty] | 15.8.2.1
|  |  |  | As req. = |  |  | 661.4 mm²
|  |  |  | Use 4 |  |  | Ø16 |  | (As = |  | 803.8 mm² )
|  |  |  | Kr = |  | As required |  |  |  | = | 0.8227677478 | [12 empty] | 12.3.3 ( a )
As provided
Development of column dowels
In footing
|  |  |  | Ldc = 0.24 fy / λ | [5 empty] | db = |  | 219.5 mm |  |  |  | (governs) | [7 empty] | 12.3.2
|  |  |  | Ldc minmum = 0.043 fy db = | [7 empty] | 192.6 mm
|  |  |  | L req = Kr Ldc = |  |  |  |  | 180.6 mm | [14 empty] | 12.3.3 ( a )
|  |  |  | Lavailable = h - Cc - ØL - ØS - Ødowel = | [10 empty] | 474.0 mm |  |  |  |  | > Ldc……safe
In column
dowels compression splice
|  |  | FALSE | Ls = 0.071 fy db = | [5 empty] | 318.1 mm | [6 empty] | > 300mm……… safe | [6 empty] | 12.16.1
|  |  | TRUE | Ls = (0.13 fy - 24 ) db = | [6 empty] | 198.4 mm | [5 empty] | < 300mm …. Take it = 300mm
|  |  | TRUE | Ls = 1.33Ls = |  |  |  | 423.0 mm | [15 empty] | 12.16.1
column bars development
|  |  |  | Ldc = 0.24 fy / λ | [5 empty] | db = |  | 219.5 mm |  |  |  | (governs) | [7 empty] | 12.3.2
|  |  |  | Ldc minmum = 0.043 fy db = | [7 empty] | 192.6 mm
|  |  |  | L req = the larger of dowels splice and column bars development = | [17 empty] | 318.1 mm
FINAL RESULTS
[6 empty] | Dimensions | [11 empty] | Reinforcement
[6 empty] | L (m) |  |  |  | B (m) |  |  |  | h (m) |  |  |  | Long steel |  |  | Short steel
[6 empty] | 2.55 m |  |  |  | 2.35 m |  |  |  | 0.60 m |  |  |  | 10 |  | Ø20 | 11 |  | Ø20
|  | Check of wide beam shear | [11 empty] | Safe
|  | Check of two way shear (punching) | [11 empty] | Safe
|  | Check of reinforcement development | [11 empty] | Safe
|  | Check of dowels development | [11 empty] | Safe
INPUT
DESIGN OF ISOLATED FOOTING
SUBJECTED TO CONCENTRIC LOAD
RECTANGULAR FOOTING
DESIGN
Base area of footing or number and arrangement of piles shall be determined from unfactored forces and moments transmitted by footing to soil or piles and permissible soil pressure or permissible pile capacity determined through principles of soil mechanics.
15.2.2
Footings shall be proportioned to resist the factored loads and induced reactions, in accordance with the appropriate design requirements of this code and as provided in Chapter 15.
15.2.1
Sections are tension-controlled if the net
tensile strain in the extreme tension steel, εt, is equal
to or greater than 0.005 when the concrete in
compression reaches its assumed strain limit of 0.003.
10.3.4
Maximum factored moment, Mu, for an isolated footing shall be computed at critical sections located at face of column, pedestal, or wall, for footings supporting a concrete column, pedestal, or wall.
15.4.2
For structural slabs and footings of uniform
thickness , Maximum spacing of reinforcement shall not exceed three times the thickness, nor 450 mm.
10.5.4
Area of shrinkage and temperature reinforcement shall provide at least the following ratios of reinforcement area to gross concrete area, but not less than 0.0014:
(a) Slabs where Grade 280 or 530 deformed bars are used ...............................................................0.0020
(b) Slabs where Grade 420 deformed bars or welded wire reinforcement are used .........................0.0018
(c) Slabs where reinforcement with yield stress exceeding 420 Mpa
17.12.2.1
Design bearing strength of concrete shall not exceed φ(0.85fc′A1), except when the supporting surface is wider on all sides than the loaded area, then the design bearing strength of the loaded area shall be permitted to be multiplied by but not more than 2, where A1 is the column (loaded) area and A2 is the plan area of the lower base of the largest frustum of a pyramid, cone, or tapered wedge contained wholly within the support and having for its upper base the loaded area, and having side slopes of 1 vertical to 2 horizontal.
10.14.1
For cast-in-place columns and pedestals,area of reinforcement across interface shall be not less than 0.005Ag, where Ag is the gross area of the supported member.
15.8.2.1
For deformed bars and deformed wire, ldc shall be taken as the larger of (0.24fy / λ )db and (0.043fy)db
12.3.2
Length ldc shall be permitted to be multiplied by the applicable factors:
(a) Reinforcement in excess of that required by
analysis.................... (As required)/(As provided)
12.3.3
Compression lap splice length shall be
0.071fydb , for fy of 420 MPa or less, or (0.13fy –
24)db for fy greater than 420 MPa, but not less than
300 mm. For fc′ less than 21 MPa, length of lap shall
be increased by one-third.
12.16.1